## Instructions
Editable workbook for report Table 2 and Table 3
Blue cells are intended for editable numeric inputs.
Percentage cells update automatically from formulas.
Table 2 percentages are absolute change relative to Mesh 3.
Table 3 relative change is calculated as (Full Frame - Arch Only) / Arch Only.
For non-comparable quantities in Table 3, leave Arch Only blank or set it to 0.

## Table 2
Table 2: Influence of Arch Mesh Density on Key Global Responses
Source values taken from the current report table. Edit the blue cells as needed.
Mesh | Arch Elements | DoF | Arch Defl. (mm) | Abs Change vs Mesh 3 | Tie Force (kN) | Abs Change vs Mesh 3 | Arch Mid BM (kNm) | Abs Change vs Mesh 3 | Tusk-Arch BM (kNm) | Abs Change vs Mesh 3
Mesh 1 | 14 | 53 | 241.2 | 37.59% | 9725 | 4.345% | 12760 | 6338% | 4721 | 19.12%
Mesh 2 | 16 | 59 | 175.7 | 0.2282% | 9309 | 0.118% | 960.2 | 384.5% | 5753 | 1.439%
Mesh 3 | 22 | 77 | 175.3 | 0% | 9320 | 0% | 198.2 | 0% | 5837 | 0%

## Sheet1
Table 2: Influence of mesh density
Source values taken from the current report table. Edit the blue cells as needed.
Mesh | element number | Arch Defl. (mm) | Abs Change vs Mesh 3 | Tie Force (kN) | Abs Change vs Mesh 3 | Arch Mid BM (kNm) | Abs Change vs Mesh 3 | Tusk-Arch BM (kNm) | Abs Change vs Mesh 3
Mesh 1 | 50 | 22.4 | 91.05% | 7521 | 36.1% | 12760 | 51.96% | 4721 | 77.85%
Mesh 2 | 103 | 188.6 | 24.65% | 6071 | 9.862% | 2952 | 64.84% | 14390 | 32.47%
Mesh 3 | 180 | 250.3 | 0% | 5526 | 0% | 8397 | 0% | 21310 | 0%
Mesh 4 | 180 | 250.3 | 0% | 9320 | 68.66% | 198.2 | 97.64% | 5837 | 72.61%

## Table 3
Table 3: Comparison Between Prestressing Assumptions
Relative change updates automatically when both model values are numeric and Arch Only is non-zero.
Response Quantity | Arch Only Before Lift | Full Frame After Erection | Relative Change | Notes
Maximum vertical displacement (mm) | 213.3 | 175.3 | -17.82%
Central arch bending moment (kNm) | 4128 | 198.2 | -95.2%
Tusk-arch connection bending moment (kNm) |  | 5837 | Not comparable | Currently treated as not comparable
High tie force (kN) | 11450 | 9320 | -18.6%
Horizontal reaction at supports (kN) |  | 3480 | Not comparable | Arch-only value not available in current report